## Sheet1
Shawn's FAT Calculator
This basic calculator is used as part of Lab 04 to assist with manual validation of a software tool. The calculations within assume files are stored in contiguous clusters (and in some cases <= 1 cluster in size). Only green cells should be modified. The red cell should be the offset from the base of FAT volume or disk in bytes.
From Boot Sector (Hex Editor) | Decimal Val | Notes
Bytes Per Sector
Sectors Per Cluster
Reserved Sectors
Number of FAT
Sectors Per FAT
Max Root Dir Entries
Derived Data | Decimal Val | Notes
Reserved Space in Bytes | 0 | Reserved Sectors * Bytes Per Sector
FAT Space in Bytes | 0 | Sectors Per FAT * Number of FAT * Bytes Per Sector
Root Directory Space in Bytes | 0 | Max Root Dir Entries * 32 bytes per entry
Total Space for FAT Structure | 0 | Reserved Space + FAT Space + Root Dir Space; From the base of the partition (or disk for the assignment), this offset in bytes is where data resides
Validation (Autopsy)
PhotoRec Filename
Logical Sector Offset | #VALUE! | Derived from filename - converted to integer here by Excel
Logical Byte Offset | #VALUE! | Logical sector offset * bytes per sector - added to base of FAT partition to find file (***because Autopsy only runs PhotoRec on unallocated space, this is the byte offset from the beginning of unallocated space)
Autopsy Offset Adjustment Option 1 | Decimal Val | Notes
Start Sector of Last Allocated File |  | Can be found under file attributes in Autopsy
Byte offset of last allocated file | 0 | Sector number * bytes per sector
Total Allocated Clusters |  | Number of allocated sectors (again from file attributes in Autopsy) / sectors per cluster and rounded up
Total Allocated Bytes | 0 | Allocated sectors * sectors per cluster * bytes per sector
Base address for PhotoRec | 0 | Byte offset of last file + total allocated bytes
Calculated PhotoRec Offset | #VALUE! | Base Address for PhotoRec + Logical Byte Offset (img_offset) - navigating to this offset in the hex editor should show the signature FF D8 for the lab (JPEG)
Autopsy Offset Adjustment Option 2
Total FAT Entries in Root Dir
Total Bytes Allocated | 0 | ***ONLY WORKS FOR EXAMPLE*** Assumes unallocated space starts immediately after allocated files and that the allocated files are less than 1 cluster in size
Base address for PhotoRec | 0 | Total FAT Structure + Allocated Space
Calculated PhotoRec Offset | #VALUE! | Base Address for PhotoRec + Logical Byte Offset (img_offset)